## Sheet1
Description | Designator | Package |  | Quantity | Price | Extended | Total | PCBs Count | Price per Unit | Assembly Fee | Extended Fee | Total | Real Price per Unit
STM32F401CBU6 | U1 | UFQFPN-48(7x7) | C118825 | 1 | 3.08 | yes | 3.08 | 2 | 9.607 | 6.92 | 2.6 | 78.134 | 39.067
Molex Connector 02X12 | J1 | Through Hole,P=4.2mm | C114088 | 1 | 1.23 | yes | 1.23
Molex Connector 02X02 | J2 | Through Hole,P=4.2mm | C588570 | 1 | 0.45 | yes | 0.45
INA3221 Current & Voltage Meas | U2 | QFN-16-EP(4x4) | C181255 | 1 | 1.1 | yes | 1.1
Shunt Resistor 5m | R13 | 1206 | C7420039 | 3 | 0.04 | yes | 0.12
Shunt Resistor 8m | R10 | 1206 | C7420012 | 3 | 0.04 | yes | 0.12
Shunt Resistor 10m | R9 | 1206 | C201276 | 3 | 0.04 | yes | 0.12
N-Ch MOSFET | Q5, Q6 | SOP-8 | C2828486 | 2 | 0.13 | yes | 0.26
Capacitor Ceramic 100nF | C1, C3, C5, C7, C8 | 1206 | C1945 | 5 | 0.0147 | yes | 0.0735
Capacitor Ceramic 4.7uF | C2, C6 | 1206 | C51205 | 2 | 0.0343 | yes | 0.0686
Capacitor Ceramic 2.2uF | C4 | 1206 | C50254 | 1 | 0.0302 | yes | 0.0302
Capacitor Ceramic 1uF | C9, C10, C11 | 1206 | C13832 | 3 | 0.0249 | yes | 0.0747
Resistor 10K | R1, R2, R3, R4, R5, R6, R14, R15, R16, R17 | 1206 | C3013377 | 10 | 0.01 | yes | 0.1
Resistor 470 | R11, R12 | 1206 | C2930375 | 2 | 0.01 | yes | 0.02
Resistor 100 | R7, R8, R27 | 1206 | C2930375 | 3 | 0.01 | yes | 0.03
Resistor 10 | R21, R22, RR23, R24, R25, R26 | 1206 | C2930375 | 6 | 0.01 | yes | 0.06
Screw Terminals 01X04 | J3, J6, J14 | Through Hole,P=5.08mm | C2827883 | 3 | 0.3 | yes | 0.9
Screw Terminals 01X02 | J4, J5, J8, J9, J10, J11, J12, J13 | Through Hole,P=5.08mm | C709041 | 8 | 0.13 | yes | 1.04
Piezoelectric Buzzer | BZ1 | Through Hole,D=22mm | C464966 | 1 | 0.65 | yes | 0.65
Push button | SW1 | SMD | C2909692 | 1 | 0.08 | yes | 0.08
0
0
0
0
0
[6 empty] | 20 | 9.607